## BOM
СПЕЦИФИКАЦИЯ (BOM) — SmartKnob View
Платы: View Base + View Screen
№ | Поз. обозначение | Наименование | Номинал | Корпус (Footprint) | Кол-во | LCSC | Digikey | Mouser | AliExpress | Примечание
1 | C28 |  | 1uF | C_0603_1608Metric | 1 | C5673 | 1276-1102-1-ND | 187-CL10A105KA8NNNC
2 | C10, C16, C18, C24, C26, C9 |  | 10uF | C_0805_2012Metric | 6 | C15850 | 1276-2891-1-ND | 187-CL21A106KAYNNNE
3 | D1, D2, D3, D4, D5, D6, D7, D8 |  | SK6812SIDE-A | SK6812-SIDE-A | 8 | C2890037 | 1528-4691-ND | 485-4691 | https://www.aliexpress.com/item/10000009330139.html
4 | H1, H2, H3 |  | MotorHole | MountingHole_M1.6 | 3 | C2931389 |  |  |  | Screw: M1.6x10 (countersunk), or M1.6x9 (pan/round). LCSC min qty 50 (but still very cheap)
5 | H4, H5, H6, H7 |  | MountHole | MountingHole_2.2mm_M2_ISO7380_Pad_NonVirtual | 4 | C2911210 or C2911532 (screw), C2961595 (nut) |  |  |  | Screw: M2x5 (pan/round); Nut: M2 hex. LCSC min qty 50 (but still very cheap)
6 | H8, H9 |  | AlignmentHole | MountingHole_2.2mm_M2_ISO7380_Pad_NonVirtual | 2
7 | J1 |  | BLDC | 532610371 | 1 | C293630 | WM7621CT-ND | 538-53261-0371
8 | J2 |  | USB_C_Receptacle_USB2.0 | USB4510_NoPaste | 1 | C428463 | USB4510-03-1-A | 640-USB4510031A
9 | J3 |  | LCD | SolderPads_2mm_8 | 1
10 | J4 |  | A | SolderPads_2mm_3_STRAIN | 1
11 | J5 |  | B | SolderPads_2mm_3_STRAIN | 1
12 | L1 |  | 3.3uH | L_0805_2012Metric | 1 | C307744 | 445-6394-1-ND | 810-MLZ2012A3R3WT000
13 | NT1 |  | NetTie_2 | NetTie-2_SMD_Pad0.5mm | 1
14 | Q1 |  | MMBT4403 | SOT-23 | 1 | C78864 | MMBT4403LT1GOSCT-ND | 241-MMBT4403R100001
15 | Q2, Q2 |  | UMH3N | SOT-363_SC-70-6 | 2 | C62892 | UMH3NTNCT-ND | 755-UMH3NTN
16 | R1, R2 |  | 5.1k | R_0603_1608Metric | 2 | C105580 | RMCF0603JT5K10CT-ND | 652-CR0603FX-5101ELF
17 | R13, R14, R15, R16 |  | 2.2k | R_0603_1608Metric | 4 | C4190 | RMCF0603FT2K20CT-ND | 652-CR0603FX-2201ELF
18 | R18, R19, R20, R21 |  | 330 | R_2512_6332Metric | 4 | C19866
19 | R4 |  | 8.2k | R_0603_1608Metric | 1 | C114637 | RMCF0603FT8K20CT-ND | 652-CR0603FX-8201ELF
20 | R5, R6 |  | 100 | R_0603_1608Metric | 2 | C319953 | RMCF0603FT100RCT-ND | 652-CR0603FX-1000ELF
21 | TP1 |  | 5V | TestPoint_Pad_D2.0mm_ValueSilk | 1
22 | TP10 |  | CLK | TestPoint_Pad_D2.0mm_ValueSilk | 1
23 | TP11 |  | DO | TestPoint_Pad_D2.0mm_ValueSilk | 1
24 | TP12 |  | LED | TestPoint_Pad_D2.0mm_ValueSilk | 1
25 | TP13 |  | EN | TestPoint_Pad_D2.0mm_ValueSilk | 1
26 | TP14 |  | BOOT | TestPoint_Pad_D2.0mm_ValueSilk | 1
27 | TP15 |  | TX | TestPoint_Pad_D2.0mm_ValueSilk | 1
28 | TP16 |  | RX | TestPoint_Pad_D2.0mm_ValueSilk | 1
29 | TP2 |  | 3.3v | TestPoint_Pad_D2.0mm_ValueSilk | 1
30 | TP3 |  | GND | TestPoint_Pad_D2.0mm_ValueSilk | 1
31 | TP4 |  | SDA | TestPoint_Pad_D2.0mm_ValueSilk | 1
32 | TP5 |  | SCL | TestPoint_Pad_D2.0mm_ValueSilk | 1
33 | TP6 |  | U | TestPoint_Pad_D2.0mm_ValueSilk | 1
34 | TP7 |  | V | TestPoint_Pad_D2.0mm_ValueSilk | 1
35 | TP8 |  | W | TestPoint_Pad_D2.0mm_ValueSilk | 1
36 | TP9 |  | CSN | TestPoint_Pad_D2.0mm_ValueSilk | 1
37 | U1 |  | MT6701-CT | SOIC-8_3.9x4.9mm_P1.27mm | 1 | C2856764, or C3003196 | N/A | N/A
38 | U2 |  | T-Micro32_Plus | T-Micro32 | 1 | N/A | N/A | N/A | https://www.aliexpress.com/item/1005002308952882.html
39 | U3 |  | CH340C | SOIC-16_3.9x9.9mm_P1.27mm | 1 | C84681 | N/A | N/A
40 | U4 |  | HX711 | SOIC-16_3.9x9.9mm_P1.27mm | 1 | C43656 | N/A | N/A
41 | U5 |  | TMC6300 | QFN-20-1EP_3x3mm_P0.4mm_EP1.65x1.65mm_ThermalVias_LargerViaHoles | 1 | N/A | TMC6300-LA-T | 700-TMC6300-LA
42 | U6 |  | AP2114HA-3.3 | SOT-223-3_TabPin2_InGndOut | 1 | C460314 | AP2114HA-3.3TRG1DICT-ND, or MIC39100-3.3WS-CT-ND | 621-AP2114HA-3.3TRG1 |  | Populate either U6 or U9 - depending on pinout - but not both!
43 | U7 |  | SN74LV1T34DBV | SOT-23-5 | 1 | C100024 | 296-37176-1-ND | 595-SN74LV1T34DBVR
44 | U8 |  | VEML7700 | VEML7700-TOP | 1 | C1850416 | VEML7700-TT | 78-VEML7700-TT
45 | U9 |  | TS1117BCW33_RPG | SOT-223-3_TabPin2_GndOutIn | 1 | C6186, C35879, or others | 296-35976-1-ND | 821-TS1117BCW33RPG |  | Populate either U6 or U9 - depending on pinout - but not both!
46 | Z10 |  | BLDCMotor | bom_only_no_pin | 1 |  |  |  |  | SparkFun: https://www.sparkfun.com/products/20441
47 | Z5 |  | dummy_keepouts | ViewKeepouts3d | 1
48 | Z6, Z7, Z8 |  | RotorScrew (BOM-only) | bom_only_no_pin | 3 |  |  |  |  | Screw: M1.6x3 (countersunk). LCSC C2931384 could work, but tall hex socket head leaves very little clearance for soldered screen PCB wires. Beware: long screws may scrape internal motor stator windings!
49 | Z9 |  | WatchGlass39.5mm | bom_only_no_pin | 1 |  |  |  | https://www.aliexpress.com/item/33055356489.html | Watch glass: 1mm thick, 39.5mm diameter
50 | SCREEN-C2, C1, C11, C12, C14, C15, C17, C19, C2, C20, C21, C22, C23, C25, C27, C29, C3, C4, C5, C6, C7, C8 |  | 0.1uF | C_0603_1608Metric | 22 | C1591 | 1276-1935-1-ND | 187-CL10B104KB8NNWC
51 | SCREEN-C1, C13 |  | 22uF | C_0805_2012Metric | 2 | C98190 | 1276-CL21A226MAYNNNECT-ND | 187-CL21A226MAYNNNE
52 | SCREEN-R1, R10, R11, R12, R17, R3, R7, R8, R9 |  | 10k | R_0603_1608Metric | 9 | C98220 | RMCF0603JT10K0CT-ND | 652-CR0603FX-1002ELF
53 | SCREEN-H1 |  | AlignmentHole | AlignmentHole_1.6 | 1
54 | SCREEN-J1, SCREEN-J3, SCREEN-J4, SCREEN-J5 |  | Conn_01x04 | SolderPads_2mm_4 | 4
55 | SCREEN-J2 |  | GC9A01 | GC9A01Round1.28 | 1 | N/A | N/A | N/A | https://www.aliexpress.com/item/1005001321857930.html
56 | SCREEN-Q1 |  | 2N7002 | SOT-23 | 1 | 2N7002 | 2N7002H6327XTSA2CT-ND | 771-2N7002NXAKR
57 | SCREEN-R2 |  | 22R | R_0603_1608Metric | 1 |  | RMCF0603JT22R0CT-ND | 652-CR0603FX-22R0ELF
58 | SCREEN-R3 |  | 1M | R_0603_1608Metric | 1 |  | RMCF0603JT1M00CT-ND | 652-CR0603FX-1004ELF